## Project Details
Project Specfic Question and Answers
Sr. No. | Question | Answer
1 | What is Project Name | Columbus
2 | What is the Cehicle Type | N3
3 | Which will be the Manufacturing Location | Jamshedpur
4 | What is Planned SOP timeline | 2026-10-01
5 | When is the alpha build scheduled | 2025-06-01
6 | When is the beta build scheduled | 2025-12-01
7 | How many alpha parts supplies wiil be required | 6 Nos
8 | How many beta parts supplies wiil be required | 15 Nos
9 | What will be the first year volume | 15000 Nos
10 | What will be the second year volume | 25000 Nos
11 | what will be the third year volume | 30000 Nos
12 | what will be the fourth year volume | 25000 Nos
13 | what will be the fifth year volume | 20000 Nos
14 | What is part level warranty expectation | 10 year or 5 lac KM whichever is earlier
15 | Is there any localisation compliance required | Yes, as per PLI/PM-E drive guidelines
16 | Which is Target Market | India and SARC Countries

## RFI Requirements
S No. | Parameter | Category of Reqirement | Project
1 | GVW of Applicable vehicle | Information | 46T
2 | Driveline Architecture | Must Have | eAxle
3 | Peak Torque of the Motor (Nm) | Subjective | 2160 Nm at 0 rpm
4 | Duration of Peak Torque (sec.) | Subjective | 30 sec
5 | Peak Power of the motor (rpm) | Subjective | 410 kW
6 | Maximum Speed of the motor | Subjective | 3500 rpm
7 | Continuous Torque of the motor | Subjective | 1300 Nm
8 | Continuous Power of the motor | Subjective | 246 kW
9 | Nominal/Rated Voltage |  | 650 Vdc
10 | Operating Voltage Range | Must Have | 270 Vdc to 800 Vdc
11 | Cooling | Must Have | Water/Liquid
12 | Protection | Good to have | IP6K9K
13 | Average Efficiency (Motor and Motor Control Unit combined) | Subjective | Motor>90% Motor Control Unit>93%
14 | Motor Technology | Must Have | PMSM
15 | Altitude (m) |  | 3000m (max)
16 | Control voltage | Good to have | 24V (nominal) 18V(min), 30V(max)
17 | Control Loops | Good to have | Both speed and torque
18 | CAN Bus Speed | Good to have | 500 kbps/configreable
19 | CAN Communication |  | Ref SAE J1939
20 | Traction Drive Operation Zone | Good to have | 4 quadrant operation
21 | Safety Requirements | Good to have | ASIL C
22 | EMI/EMC Compatibility | Good to have | yes
23 | Operating temperature | Subjective | -20 to 80 celcius
24 | Weight (kg) | Subjective | Motor<200 kg MCU<25 kg
25 | Packaging Dimensions (mm) | Subjective | 465 x 405
26 | B10 life | Subjective | 10 years