## Project Details
REQUEST FOR INFORMATION (RFI) — AIR CONDITIONER PROCUREMENT
Voltas Residential & Light Commercial Systems — Buyer Questionnaire
Sr. No. | Question | Answer | Notes / Instructions
1 | Project / Requester Name |  | Name of buyer or organisation
2 | Site / Installation Location |  | City, State, Pin code
3 | Type of Application |  | e.g. Office, Retail, Residential, Hotel
4 | AC Product Category Required |  | Cassette / Tower / Mega Split / FreeMatch Multi-Split
5 | Total Cooling Load Estimated (TR) |  | Total tonnage required across all spaces
6 | Number of Indoor Units Required |  | Count of IDUs across all zones
7 | Planned Installation Date |  | Expected date of commissioning
8 | Warranty Expectation |  | Years of warranty on parts & compressor
9 | Annual Maintenance Contract (AMC) |  | Yes / No — If Yes, specify years
10 | Target Market / Export Compliance |  | India only / Export regions if applicable
11 | Budget Range per Unit (INR approx.) |  | Optional — helps in product selection
12 | Any Special Requirements |  | e.g. Wi-Fi control, fresh-air intake, heat pump

## RFI Requirements
AIR CONDITIONER — TECHNICAL RFI REQUIREMENTS
Parameters drawn from Voltas Residential & Light Commercial Systems Catalogue (VL/VR&LC/02/24)
S.No. | Parameter | Category of Requirement | Buyer Requirement / Target Value | Vendor Offered Value | Remarks
SECTION A: PRODUCT IDENTIFICATION & CLASSIFICATION
1 | AC Product Type / Series | Must Have | Cassette / Tower / Mega Split / FreeMatch Multi-Split
2 | Model Name / Set Code | Information | As per catalogue (e.g. 4503151N-CAS 183V CZ2MM)
3 | Fixed Speed or Inverter | Must Have | Inverter preferred
4 | Cooling Only or Heat Pump (H&C) | Must Have | Cooling Only / Inverter H&C
5 | Star Rating (BEE) | Must Have | Minimum 3 Star
SECTION B: COOLING / HEATING CAPACITY
6 | Rated Cooling Capacity (TR) | Must Have | As per room load calculation
7 | Rated Cooling Capacity (W / kW) | Information | To be stated by vendor
8 | Rated Heating Capacity (kW) — if H&C | Subjective | As per vendor model
9 | ISEER / EER (W/W) | Must Have | ISEER ≥ 3.5 for inverter models
10 | Rated SEER / COP (FreeMatch models) | Subjective | SEER ≥ 6.0 preferred
SECTION C: ELECTRICAL & POWER
11 | Power Supply — Voltage / Phase / Hz | Must Have | 230V/1Ph/50Hz or 415V/3Ph/50Hz
12 | Full Load Cooling Power Input (W) | Must Have | As per model spec
13 | Rated Current — Cooling (A) | Information | As per model spec
14 | Control Voltage | Good to Have | 220–240 V, 50 Hz, 1 Phase
SECTION D: REFRIGERANT
15 | Refrigerant Type | Must Have | R32 (eco-friendly, low GWP)
16 | Refrigerant Factory Charge (g) | Information | As per model spec
17 | Throttle Type | Information | Electronic Expansion Valve preferred
SECTION E: COMPRESSOR
18 | Compressor Type | Must Have | Rotary / Twin Rotary / DC Inverter Rotary
19 | Insta-Cool / Burst-Proof Capacitor Feature | Good to Have | Yes preferred
SECTION F: AIRFLOW & ACOUSTIC PERFORMANCE
20 | Indoor Air Flow Volume — High (m³/h) | Must Have | As per model spec
21 | Indoor Noise Level — High Speed dB(A) | Must Have | ≤ 46 dB(A) for office use
22 | Airflow Pattern | Must Have | 8-Way Airflow (Cassette) / Wide Angle (Tower)
23 | Outdoor Unit Noise Level dB(A) | Subjective | ≤ 56 dB(A)
SECTION G: AIR QUALITY & FILTERS
24 | Air Filter Type | Must Have | Anti-Dust minimum; Cold Catalyst preferred
25 | Fresh Air Intake | Good to Have | Yes preferred for commercial spaces
26 | Hydrophilic Blue Fin Evaporator | Good to Have | Yes preferred
SECTION H: PHYSICAL DIMENSIONS & WEIGHT
27 | Indoor Unit Dimensions W×H×D (cm / mm) | Information | As per model spec
28 | Indoor Unit Net Weight (kg) | Information | As per model spec
29 | Outdoor Unit Dimensions W×H×D (cm / mm) | Information | As per model spec
30 | Outdoor Unit Net Weight (kg) | Information | As per model spec
31 | Grill / Panel Dimensions W×H×D (cm) | Information | Cassette models only
SECTION I: INTERCONNECTING PIPING
32 | Suction Pipe Diameter (mm / inch) | Must Have | As per model spec
33 | Liquid Pipe Diameter (mm / inch) | Must Have | As per model spec
34 | Max Pipe Length IDU to ODU (m) | Subjective | Confirm for site layout
35 | Max Height Difference IDU–ODU (m) | Subjective | Confirm for site layout
SECTION J: CONTROLS & CONNECTIVITY
36 | Remote Controller Type | Must Have | Wireless LCD preferred / Non-LCD acceptable
37 | Auto Restart Feature | Good to Have | Yes
38 | Sleep Mode | Good to Have | Yes
39 | Wi-Fi / Smart Control Compatibility | Good to Have | Yes preferred
SECTION K: MULTI-SPLIT / FREEMATCH (if applicable)
40 | No. of Indoor Units per Outdoor Unit | Must Have | State required combination (1 drive 2/3/4/5)
41 | Connected Indoor Capacity Ratio | Subjective | 45–130% of ODU capacity
42 | Indoor Unit Types Supported | Information | Wall Mount / Cassette / Slim Duct / Ducted
SECTION L: AMBIENT CONDITIONS & SAFETY
43 | Cooling Ambient Operating Temp. Range (°C) | Must Have | -15 to 55°C (confirm for site altitude)
44 | Heating Ambient Operating Temp. Range (°C) | Subjective | -15 to 28°C (H&C models)
45 | All Models Eco-Friendly Certification | Must Have | Yes — R32 refrigerant compliance
SECTION M: SERVICE & AFTER-SALES SUPPORT
46 | Warranty Period — Compressor (years) | Must Have | Minimum 5 years
47 | Warranty Period — Parts (years) | Must Have | Minimum 1 year
48 | AMC / Life Cycle Support Available | Must Have | Yes — Voltas National Network preferred
49 | Nearest Authorised Service Centre | Information | City / Distance from site
50 | IoT / Remote Monitoring Available | Good to Have | Yes for large installations
LEGEND ¦ Must Have = Green ¦ Subjective = Yellow ¦ Good to Have = Blue ¦ Information = Grey ¦ Yellow cells = Vendor fills